## Feuil1
ID	System Requirements Specification for the Polarsys Autonomous Rover Case Study	Type	Target Version	Notes	ReqtStatus	Priority	Verification Method
ARSyR_1	Introduction	Title
ARSyR_2	Purpose	Title
ARSyR_56	The Rover is being acquired to help ensure emergency response personnel are not sent into an unsafe operating scene.	Information
ARSyR_3	Document conventions	Title
ARSyR_4	Intended audience	Title
ARSyR_57	This System Requirements Specification is intended for the Rover development team to define the functional and performance requirements for the Rover system.	Information
ARSyR_5	Additional information	Title
ARSyR_6	Contact information/SyRS team members	Title
ARSyR_7	References	Title
ARSyR_8	System overview	Title
ARSyR_9	System context	Title
ARSyR_58	The operating environment of the Autonomous Rover is an indoor operating theater in which the presence of Hazardous Materials is suspected. The operating environment may be under, special circumstances, an outdoor location, with the understanding that the Autonomous Rover is not designed for that type of environment.	Information
ARSyR_10	System functions	Title
ARSyR_59	The Rover is required to explore and map an operating theater and return sensor data as required.	Information
ARSyR_11	User characteristics	Title
ARSyR_54	Emergency Response Technician	Title
ARSyR_60	The Hazardous Material Emergency Response Technician, also referred to as the Response Technician, is the sole person allowed and trained to deploy, operate and recover the Autonomous Rover. Depending on the situation, the unit may dispatch one or two Hazmat Emergency Response Technician into a theater of operations.	Information
ARSyR_55	Maintenance Technician	Title
ARSyR_61	The Emergency Response unit has one Maintenance Technician on staff that will be qualified to perform any maintenance on the Rover. The maintenance technician is capable of performing basic electronics soldering and assembly. The technician, however, is not qualified to perform high-reliability soldering or "clean room" fabrication/assembly tasks.	Information
ARSyR_12	Functional Requirements	Title
ARSyR_35	The Rover shall support two (2) sensors from the following list: / - IR Sensor; / - explosive gas sensor; / - smoke sensor; / - ammonia sensor; / - IR range finder; / - acoustic (i.e. ultrasound) range finder; / - radioactivity sensor; / - water/liquid sensor; / - light sensor; / - carbon monoxide sensor.	Requirement	1		Ready
ARSyR_53	The Rover shall be able to deploy and retract a vertical boom at the end of which a sensor is mounted.	Requirement	3
ARSyR_36	The Rover shall explore a flat room (without holes) autonomously	Requirement	1		Ready
ARSyR_37	The Rover shall produce a map of the explored environment	Requirement	1		Ready
ARSyR_46	The Rover shall avoid crashing into obstacles	Requirement	2		Ready
ARSyR_48	The Rover shall make it possible to download video images collected by a video sensor.	Requirement	3		Ready
ARSyR_49	The Rover shall differentiate walls from inclined pathway	Requirement	3		Ready
ARSyR_50	The Rover shall avoid falling on its backside	Requirement	3		Ready
ARSyR_75	During the mission the Rover should adopt an avoidance and evasion strategy if it encounters a threat or danger.	Guidance	2
ARSyR_76	Once the Rover has completed the mapping and data collection mission, it is to return to the starting point where it was placed at the start of the mission.	Requirement	1
ARSyR_77	It should be possible to abort a mission, at which time the Rover will return to the point where it was placed at the start of the mission.	Guidance	2
ARSyR_78	All collected sensor data and the area map shall be retained during power-down.	Requirement	1
ARSyR_79	It shall be possible to download the map and sensor data from the Rover using a cabled interface.	Requirement	1
ARSyR_80	It shall be possible to download the map and sensor data from the Rover using the Tablet controller.	Requirement	2
ARSyR_13	Usability Requirements	Title
ARSyR_14	Performance Requirements	Title
ARSyR_40	The Rover electrical power source shall provide an autonomy of at least 10mn	Requirement	1	Will evolve to 30mn autonomy in V3.0	Ready
ARSyR_51	The Rover electrical power source shall provide an autonomy of at least 30mn	Requirement	3		Ready
ARSyR_15	System Interfaces	Title
ARSyR_65	The only system interfaces for the Rover should be:	Guidance	1
ARSyR_66	- the man-machine interfaces, including:	Guidance	1
ARSyR_72	+ basic controls for manual operations;	Guidance	1
ARSyR_73	+ an Android Tablet controller; or	Guidance	2
ARSyR_74	+ an iPad Tablet controller.	Guidance	3
ARSyR_67	- an optional Alternating Current interface to recharge the Rover power source;	Guidance	1
ARSyR_68	- the Rover controller re-programming/data download interface.	Guidance	1
ARSyR_16	System Operations	Title
ARSyR_17	Human system integration requirements	Title
ARSyR_45	The Rover shall be controllable through an Android application on an Android Tablet.	Requirement	2		Ready
ARSyR_47	The Rover shall be controllable through an IoS application on an iPad Tablet.	Requirement	3		Ready
ARSyR_62	It should be possible to learn its operation in no more than a one (1) training session.	Guidance	1
ARSyR_63	The Emergency Response Technician should become totally proficient with all operational aspects of the Rover in no more than five (5) training exercices.	Guidance	1
ARSyR_64	A Rover stowed in its utility case shall be transportable by a single person.	Requirement	1
ARSyR_18	Maintainability	Title
ARSyR_82	It shall be possible for the Emergency Response Technician to replace Rover sensors and the batteries if they are not rechargeable.	Requirement	1
ARSyR_19	Reliability	Title
ARSyR_20	System modes and states	Title
ARSyR_21	Physical characteristics	Title
ARSyR_22	Physical requirements	Title
ARSyR_38	The Rover must be built with the 2 motor Dagu Electronics Rover 5 robot chassis with encoders. (https://www.pololu.com/product/1551)	Requirement	1	The Dagu 5 platform with encoders is to be used.	Ready
ARSyR_39	The Rover must be built with widely available hardware pieces (Arduino, Raspberry Pi)	Requirement	1		Ready
ARSyR_41	The Rover must be assembled with limited soldering capabilities	Requirement	1		Ready
ARSyR_81	The Rover (excluding the utility case and Tablet controller) shall not cost more than $200USD, including all Phase 1.0 sensors.	Requirement	1
ARSyR_23	Adaptability requirements	Title
ARSyR_24	Environmental conditions	Title
ARSyR_44	The Rover must explore dangerous areas (with many obstacles/holes, etc.)	Requirement	2		Ready
ARSyR_25	System security	Title
ARSyR_26	Information management	Title
ARSyR_27	Policies and regulations	Title
ARSyR_28	System life cycle sustainment	Title
ARSyR_43	The total price of the Rover, without the sensor payload and sensor mounts, must be less than 200$	Requirement			Ready
ARSyR_29	Packaging, handling, shipping and transportation	Title
ARSyR_42	The Rover must be packageable for flight travel (less than 10Kg including a flight case, handluggage max dimensions)	Requirement	1		Ready
ARSyR_69	The Rover shall not weigh more than 10kg, including the transport utility case.	Requirement	1
ARSyR_70	The maximum dimensions of the utility case must be within airline allowed hand luggage.	Requirement	1
ARSyR_71	The utility case shall have sufficient room to carry: / - the Rover; / - a set of batteries to power the Rover plus a spare set; / - the battery charger if required; / - all the sensors; and / - the control Tablet qith its power supply.	Requirement	1
ARSyR_30	Verification	Title
ARSyR_31	Assumptions and dependencies	Title
ARSyR_32	Other Requirements	Title
ARSyR_33	Appendix A: Terminology/Glossary/Definitions list	Title
ARSyR_34	Appendix B: Requirements Traceability Matrix	Title